## E   Q
ENGINEERING QUERIES SHEET
please see below for technical querise
Item	Question description		Picture	Suggestion		Customer Reply
1	Distrance between two pads is too small for us to keep the solder bridge, can you accept us to proceed without solder bridge?		Fig1	Accept.		I assume you are referring to the “minimum solder mask bridge” / Accept.
2	We advice to get boards paneled to help manufacturing, can you accept the panel way attached? 110*115.2/4pcs, total8SET=32PCS		Fig2	Accept.		Accept.
3	0.05mm stiffener is very thin, it can't support the board. We advice to change to 0.1mm FR4 stiffener, can you accept?		Fig3	Accept.		Accept.
4	Attached you can find the stackup, can you accept?		Fig4	Accept.		Accept.

## Fig4
	20.0	um	S/M (BLACK）
GTL	38.0	um	Base Copper	18	um +	Plated	20	um min.
	450.0	um	FR-4 Core TG170 Shengyi S1000-2					STIFFENER	FR4	100
								Adhesive		25
	80.0	um	Prepreg (1080*1,no flow)					Coverlay（YELLOW)					12.5
		um						Coverlay Adhesive					15.0
L2	23.0	um	Base Copper	18	um +	Plated	5	um min.					23.0
	25.0	um	Polyimide Core (Adhesiveless)					25.0
L3	23.0	um	Base Copper	18	um +	Plated	5	um min.					23.0
	80.0	um	Prepreg (1080*1,no flow)					Coverlay Adhesive					15.0
		um						Coverlay（YELLOW)					12.5
	450.0	um	FR-4 Core TG170 Shengyi S1000-2

GBL	38.0	um	Base Copper	18	um +	Plated	20	um min.
	20.0	um	S/M (BLACK）

			Rigid Thickness:					Flex Thickness:			Flex+stiffener Thickness:
			1.2+/-0.12mm					0.13+/-0.03mm			0.25+/-0.05mm